## ERWHI BOM - ERWHI HEDGEHOG BOM
ERWHI HEDGEHOG BOM rev. Apr 2019
Component | Productor | Productor code | Qty | available at | link
UP2 | AAEON | RE-UPS-APLX7-A10-0464 | 1 | UpShop | https://up-shop.org/home/270-up-squared.html?search_query=x7-E3950&results=8#/137-up_squared_board-atom_x7_e3950_4gb_memory_64gb_emmc
AI Core X | AAEON | PER-TAICX-A10-001 | 1 | UpShop | https://up-shop.org/featured/261-up-ai-core-x.html
WiFi kit | AAEON | RE-UPWFKITEXAR1 | 1 | UpShop | https://up-shop.org/up-peripherals/153-m2-2230-wifi-kit-for-up-squared-metal-chassis.html?search_query=RE-UPWFKITEXAR1&results=2
D435 | Intel | 82635AWGDVKPRQ | 1 | Digikey | https://www.digikey.it/product-detail/it/intel/82635AWGDVKPRQ/544-3603-ND/9926002
USBC - USB3A 25cm angle cable | Openll | B07C93TX5F | 1 | Amazon | https://www.amazon.it/dp/B07C93TX5F/?coliid=I2V2W4KQ8LMV7H&colid=2BZYA0TYTOWSI&psc=0&ref_=lv_ov_lig_dp_it
Chassis | check docs | - | 1 | check repo | https://github.com/gbr1/erwhi-hedgehog-mechanics
Sengi | check docs | - | 1 | check repo | https://github.com/gbr1/sengi
Sengi-Up Cable | check SENGI-UP sheet | - | 1 | check assembly manual | https://github.com/gbr1/erwhi-hedgehog
Encoder | check docs | - | 2 | check repo | https://github.com/gbr1/encoder-kit
Magnet Bracket | check docs | - | 2 | check repo | https://github.com/gbr1/erwhi-hedgehog-mechanics
Magnet | MTS magnete | SD-6x2.5-NI-N35SH | 2 | MTS magnete | https://www.mtsmagnete.de/en/high-temperature-magnets/discs/6x2-5-mm-nickel-plated-up-to-150-c-diametrically-magnetised/a-4471/
Encoder Cable | check ENCODER CABLE sheet | - | 2 | check assembly manual | https://github.com/gbr1/erwhi-hedgehog
Motor with cables and connector | check MOTOR sheet | - | 2 | check assembly manual | https://github.com/gbr1/erwhi-hedgehog
Motor brackets kit | Pololu | 1086 | 1 | TME | https://www.tme.eu/it/details/pololu-1086/accessories-for-micromotors/pololu/micro-metal-gearmotor-bracket-pair-whi/
Wheels kit | Pololu | 1425 | 1 | TME | https://www.tme.eu/it/details/pololu-1425/accessories-for-robotics-and-rc/pololu/pololu-wheel-70x8mm-pair-_-black/
Omniwheel | Nexus Robot | 14108 | 1 | Robotshop | https://www.robotshop.com/eu/en/48mm-omniwheel-compatible-servos-lego-mindstorms-nxt.html
Shaft (∅3 40mm) | - | - | 1 | check assembly manual | https://github.com/gbr1/erwhi-hedgehog
Ball caster | Pololu | 954 | 1 | TME | https://www.tme.eu/it/details/pololu-954/accessories-for-robotics-and-rc/pololu/ball-caster-with-3-4-plastic-ball/
Battery Holder | MPD | BH-18650-W | 2 | Digikey | https://www.digikey.it/product-detail/it/mpd-memory-protection-devices/BH-18650-W/BH-18650-W-ND/3029217
Power Switch with cables | check POWER SWITCH sheet | - | 1 | check assembly manual | https://github.com/gbr1/erwhi-hedgehog
EXT DC Plug with cables | check EXT DC Plug sheet | - | 1 | check assembly manual | https://github.com/gbr1/erwhi-hedgehog
Wago 221-412 | Wago | 221-412 | 4 | TME | https://www.tme.eu/it/details/221-412/connettori-rapidi/wago/
Wago 221-413 | Wago | 221-413 | 1 | TME | https://www.tme.eu/it/details/221-413/connettori-rapidi/wago/
Power Cable | check POWER CABLE sheet | - | 1 | check assembly manual | https://github.com/gbr1/erwhi-hedgehog
Jack Cable | check JACK CABLE sheet | - | 1 | check assembly manual | https://github.com/gbr1/erwhi-hedgehog
Standoff M2.5x6 | Dremec | 212X06 | 5 | TME | https://www.tme.eu/it/details/tfm-m2.5x6_dr212/distanziali-in-metallo/dremec/212x06/
Standoff M2.5x15 | Dremec | 212X15 | 5 | TME | https://www.tme.eu/it/details/tfm-m2.5x15_dr212/distanziali-in-metallo/dremec/212x15/
Standoff M2.5x20 | Dremec | 212X20 | 5 | TME | https://www.tme.eu/it/details/tfm-m2.5x20_dr212/distanziali-in-metallo/dremec/212x20/
NUTS M2.5 | Accu | HPN-M2.5-A2 | 28 | Accu | https://www.accu.co.uk/en/hexagon-nuts/7886-HPN-M2-5-A2
SCREW M2.5x8 ISO7380 | Accu | SSB-M2.5-8-A4 | 9 | Accu | https://www.accu.co.uk/en/socket-button-screws/8269-SSB-M2-5-8-A4
SCREW M2.5x10 ISO7381 | Accu | SSB-M2.5-10-A2 | 8 | Accu | https://www.accu.co.uk/en/socket-button-screws/8094-SSB-M2-5-10-A2
SCREW M3x6 Philips | Bossard |  | 2 | TME | https://www.tme.eu/it/details/b3x6_bn660/bulloni/bossard/1250477/
Travel Case | Max | MAX235H155S | optional | Amazon | https://www.amazon.it/gp/product/B00PULACG6/ref=ppx_yo_dt_b_asin_title_o03_s00?ie=UTF8&psc=1

## JACK CABLE - BOM for 1 Jack Cab
BOM for 1 Jack Cable assembly
Component | Productor | Productor code | Qty | available at | link
CONN VH 2POS | JST Sales America Inc | VHR-2N | 1 | Digikey | https://www.digikey.it/product-detail/it/jst-sales-america-inc/VHR-2N/455-1183-ND/608624
CABLE VH 6” | JST Sales America Inc | ASVHSVH16K152 | 2 | Digikey | https://www.digikey.it/product-detail/it/jst-sales-america-inc/ASVHSVH16K152/455-3106-ND/6009482
Power Jack angle | Lumberg | NES/J 21 W | 1 | TME | https://www.tme.eu/it/details/nes_j21w/connettori-dc/lumberg/nes-j-21-w/

## POWER CABLE - BOM for 1 Power C
BOM for 1 Power Cable assembly
Component | Productor | Productor code | Qty | available at | link
CONN VH 2POS | JST Sales America Inc | VHR-2N | 1 | Digikey | https://www.digikey.it/product-detail/it/jst-sales-america-inc/VHR-2N/455-1183-ND/608624
CABLE VH 6” | JST Sales America Inc | ASVHSVH16K152 | 2 | Digikey | https://www.digikey.it/product-detail/it/jst-sales-america-inc/ASVHSVH16K152/455-3106-ND/6009482

## POWER SWITCH - BOM for 1 Power
BOM for 1 Power Switch assembly
Component | Productor | Productor code | Qty | available at | link
POWER SWITCH | E-Switch | R1966DBLKBLKCF | 1 | Digikey | https://www.digikey.it/product-detail/it/e-switch/R1966DBLKBLKCF/EG1841-ND/61120
22 AWG WIRE | - | - | - | - | -

## EXT DC Plug - BOM for 1 EXT DC
BOM for 1 EXT DC Plug assembly
Component | Productor | Productor code | Qty | available at | link
CONN PWR JACK | MPD | EJ501A | 1 | Digikey | https://www.digikey.it/product-detail/it/mpd-memory-protection-devices/EJ501A/EJ501A-ND/2439531
22 AWG WIRE | - | - | - | - | -

## MOTOR - BOM for 1 Motor with ca
BOM for 1 Motor with cables
Component | Productor | Productor code | Qty | available at | link
SH cable 6” | JST Sales America Inc | ASSHSSH28K152 | 2 | Digikey | https://www.digikey.it/product-detail/it/jst-sales-america-inc/ASSHSSH28K152/455-3076-ND/6009452
CONN SH 2POS | JST Sales America Inc | SHR-02V-S-B | 1 | Digikey | https://www.digikey.it/products/it?keywords=SHR-02V-S-B
Motor 150:1 dual shaft HPCB | Pololu | 3076 | 1 | TME | https://www.tme.eu/it/details/pololu-3076/motori-dc/pololu/150-1-micro-metal-gearmotor-hpcb-dual/

## ENCODER CABLE - BOM for 1 encod
BOM for 1 encoder cable
Component | Productor | Productor code | Qty | available at | link
SH cable 2” | JST Sales America Inc | ASSHSSH28K51 | 4 | Digikey | https://www.digikey.it/product-detail/it/jst-sales-america-inc/ASSHSSH28K51/455-3075-ND/6009451
CONN SH 4POS | JST Sales America Inc | SHR-04V-S-B | 2 | Digikey | https://www.digikey.it/product-detail/it/jst-sales-america-inc/SHR-04V-S-B/455-1379-ND/759868

## SENGI-UP CABLE - BOM for 1 SENG
BOM for 1 SENGI-UP cable
Component | Productor | Productor code | Qty | available at | link
SH cable 6” | JST Sales America Inc | ASSHSSH28K152 | 8 | Digikey | https://www.digikey.it/product-detail/it/jst-sales-america-inc/ASSHSSH28K152/455-3076-ND/6009452
CONN SH 10POS | JST Sales America Inc | SHR-10V-S-B | 2 | Digikey | https://www.digikey.it/product-detail/it/jst-sales-america-inc/SHR-10V-S-B/455-1385-ND/759874